## Contradiction matrix
TRIZ contradiction matrix
|  | Weight of moving object | Weight of stationary object | Length of moving object | Length of stationary object | Area of moving object | Area of stationary object | Volume of moving object | Volume of stationary object | Speed | Force | Stress or pressure | Shape | Stability of the object's composition | Strength | Duration of action of moving object | Duration of action of stationary object | Temperature | Illumination intensity | Use of energy by moving object | Use of energy by stationary object | Power | Loss of energy | Loss of substance | Loss of information | Loss of time | Quantity of substance | Reliability | Measurement accuracy | Manufacturing precision | Object-affected harmful factors | Object-generated harrmful factors | Ease of manufacture | Ease of operation | Ease of repair | Adaptability or versatility | Device complexity | Difficulty of detecting and measuring | Extent of automation | Productivity
|  | 1 | 2 | 3 | 4 | 5 | 6 | 7 | 8 | 9 | 10 | 11 | 12 | 13 | 14 | 15 | 16 | 17 | 18 | 19 | 20 | 21 | 22 | 23 | 24 | 25 | 26 | 27 | 28 | 29 | 30 | 31 | 32 | 33 | 34 | 35 | 36 | 37 | 38 | 39
1 | Weight of moving object | bar: 1
2 | Weight of stationary object | bar: 2
3 | Length of moving object | bar: 3
4 | Length of stationary object | bar: 4
5 | Area of moving object | bar: 5
6 | Area of stationary object | bar: 6
7 | Volume of moving object | bar: 7
8 | Volume of stationary object | bar: 8
9 | Speed | bar: 9
10 | Force (intensity) | bar: 10
11 | Stress or pressure | bar: 11
12 | Shape | bar: 12
13 | Stability of the object's composition | bar: 13
14 | Strength | bar: 14
15 | Duration of action of moving object | bar: 15
16 | Duration of action of stationary object | bar: 16
17 | Temperature | bar: 17
18 | Illumination intensity | bar: 18
19 | Use of energy by moving object | bar: 19
20 | Use of energy by stationary object | bar: 20
21 | Power | bar: 21
22 | Loss of energy | bar: 22
23 | Loss of substance | bar: 23
24 | Loss of information | bar: 24
25 | Loss of time | bar: 25
26 | Quantity of substance | 19: The better the preprocessing the more use of energy consuming blades, shreddders, and grinders; 21: To make biomass easier for organisms to digest requires blades, mashers or high tech alternatives. Greater quality in the mash cuts production time for fuel in vat but requires more complicated machinery which increases power consumption and cost; 36: Too many moving parts as each cuts or grinds within limited size parameters
27 | Reliability | bar: 27
28 | Measurement accuracy | bar: 28
29 | Manufacturing precision | bar: 29
30 | Object-affected harmful factors | bar: 30
31 | Object-generated harrmful factors | 10: The placement of the optical sensor requires a limited range for the size of the biomass that can be loaded into the preprocessor, because it currently only measures a slurry that passes under a gate. That means pieces hiding behing each other are not a problem. The gate approach will not work for the earlier stations as the pieces are larger and not a slurry so clogging is likely.
32 | Ease of manufacture | bar: 32
33 | Ease of operation | bar: 33
34 | Ease of repair | bar: 34
35 | Adaptability or versatility | bar: 35
36 | Device complexity | bar: 36
37 | Difficulty of detecting and measuring | bar: 37
38 | Extent of automation | bar: 38
39 | Productivity | bar: 39
Improving feature
Improving feature
Worsening feature

## Solution principles
TRIZ inventive principles
|  | Useful | Not useful
1 | Segmentation: divide into parts, easy to disassemble, increase degree of segmentation |  | x
2 | Taking out: extraction, separation, removal, segregation |  | x
3 | Local quality: uniform to non-uniform, fulfill different and useful functions |  | x
4 | Asymmetry: change symmetrical to asymmetrical, increase asymmetry |  | x
5 | Merging: bring together, align, parallel | Is there a way to eliminate separate cutting, shredding, and grinding steps?
6 | Universality: multifunction | Are there new alternatives to CO2 lasers for low cost, low power cutting of biomass?
7 | Nested doll: place one inside the other or pass through |  | x
8 | Anti-weight: compensate for the weight of an object |  | x
9 | Preliminary anti-action: buffer, pre-stress, mask before exposure |  | x
10 | Preliminary action: pre-arrange, pre-processing |  | x
11 | Cushion in advance: prepare for emergencies beforehand |  | x
12 | Equipotentiality: eliminate the need to move something |  | x
13 | The other way around: invert actions, fix moving, move fixed, turn upside down |  | x
14 | Spheroidality, curvature: bend what is straight |  | x
15 | Dynamics: allow for change or movement | By moving the cutting blades and/or the conveyer can we do one step that combines the cutting and chipping stations?
16 | Partial or excessive action: overdo it | Can we conduct a series of experiments to determine statistically how long the biomass should be processed by the cutting station to be certain it is sufficiently processed?
17 | Another dimension: switch 2D to 3D, single to multistory, tilt or reorient |  | x
18 | Mechanical vibration: cause oscillation, increase frequency | Could vibrating the feedstock conveyer bounce the biomass enough to improve cutting outcomes and let us eliminate the chipping station?
19 | Periodic action: use pulsing or periodicity |  | x
20 | Continuity of a useful action: eliminate idle or intermittent actions or work |  | x
21 | Skipping: do it fast |  | x
22 | Blessing in disguise: use, eliminate or amplify harmful factors (feature not a bug) |  | x
23 | Feedback: create feedback loop |  | x
24 | Intermediary: use something between parts or steps |  | x
25 | Self-service: make object serve itself |  | x
26 | Copying: use simpler inexpensive copies |  | x
27 | Cheap short-living objects: use inexpensive rather than expensive temporaries |  | x
28 | Mechanics substitution: use static to movable fields, use electromagnetic instead of mechanical |  | x
29 | Pneumatics or hydraulics: use gas or liquid |  | x
30 | Flexible shells and thin films: use flexible and thin instead of big and rigid |  | x
31 | Porous materials: make porous or increase pores |  | x
32 | Color changes: change colors or transparency |  | x
33 | Homogeneity: use same material |  | x
34 | Discarding and recovering: discard, dissolve, or restore |  | x
35 | Parameter changes: change state, concentration, flexibility |  | x
36 | Phase transformation: expand, contract, vaporize, liquify |  | x
37 | Thermal expansion: cool interior, heat exterior |  | x
38 | Strong oxidizants: use pure oxygen instead of air |  | x
39 | Inert atmosphere: use inert elements (e.g., argon) |  | x
40 | Composite materials: fiberglass |  | x

## Notes and references
Notes:
References: